## Sheet1
NO | Research Paper | Link | Abstract
1 | Wall Climbing Robot based on Suction Technique | https://www.researchgate.net/publication/312219050_Wall_Climbing_Robot_based_on_Suction_Technique | This paper presents a wall climbing robot using the quasi-static motion . The climbing robot is a designed wheeled
robot to work in vertical natural terrain. The planning problem is one of threekey challenges to the development of real
robotic systems able to climb real natural terrain. Each of the two other areas—hardware design and control —is also
discussed.
2 | Wall Climbing Robots with Track-wheel Mechanism | https://pdfs.semanticscholar.org/8298/45309559c36d2d50b24c89f45e19fe82e7f7.pdf | This paper presents a family of climbing robots that are using a track-wheel mechanism for locomotion mechanism. There are three robots: High speed vertical climbing robot, Flexible caterpillar robot, and Multi-linked climbing robot.
3 | Wall Climbing Robot for Inspection of Wall Using Digital Image Processing | http://ethesis.nitrkl.ac.in/7156/ | This paper presents a wall-climbing robot for crack detection on the surface of the wall. It uses active suction cups as the attaching components and servo motors and vacuum pumps to generate motion and adhering capabilities. The proposed robot can move on a wall by attaching suction cups to the wall and removing them from the wall. Active suction cups requires additional energy from the vacuum pumps to maintain adhesion. Therefore, the proposed robot can climb the wall but requires a constant amount of energy supply. The prototype has been designed, fabricated and tested. The primary objective of the robot is to detect cracks. For that purpose the robot uses digital image processing to aid visual inspection. Canny edge detection method is used to detect edges. Images are stored in the database and are later inspected visually by the operator. A Li-Po battery was used to power up the robot. However due to load and large number of servos motors of high torque capacities being used, the battery drained quickly and could not supply continuous power. A new model which improves the powering problems is thus being designed
4 | A survey on pneumatic wall-climbing robots for inspection | https://www.semanticscholar.org/paper/A-survey-on-pneumatic-wall-climbing-robots-for-Brusell-Andrikopoulos/b9f7c1168f7315fcdf64e10a7c2a029b86f9cba6 | The aim of this article is to present a survey on inspection applications of Pneumatic Wall-Climbing Robots (PWCR). In general, a PWCR utilizes negative pressure as its adhesion method, through mainly suction cups or negative pressure thrust-based mechanisms
5 | Development of a Wall Climbing Inspection Robot with High Mobility on Complex Shaped Walls | https://pdfs.semanticscholar.org/e840/b5dd741c073bc0e9d5beab7d43287b812226.pdf | Thisstudyaimsto design and develop a compact and reliable wall-climbing robotwith high mobility on complex shaped walls, such as passing90convex and concaveobstacles with any inclination regarding the gravity, for the inspections of ducts, tanks, bridges, etc.
6 | Robicen: A wall-climbing pneumatic robot for inspection in nuclear power plants | https://www.sciencedirect.com/science/article/pii/0736584595000054 | A wall-climbing robot intended for inspection in nuclear power plants has been developed in the context of a cooperative research project which is being carried out by Iberdrola and Nuclenor (Electric Companies), on the one side, and CEIT (Research Centre), on the other. In the first phase of the project, the tasks to be accomplished with the robotic system are of an inspection nature in boiling-water reactor plants. The robot, small in size and modular, is made up of pneumatic components exclusively. Vacuum suction cups are used for sticking the robot to walls to be climbed. The robot motion, made up of both elementary translations and rotations, is accomplished by means of pneumatic cylinders, which constitute the body of the mobile robot. A personal computer is used to command robot motion and a microprocessor controls the electronic valves of all pneumatic components. The paper presents the robotic system conceptual design and gives a detailed description of the mobile robot and its motion.
7 | Climbing Robots for Maintenance and Inspection of Vertical Structures | https://www.researchgate.net/publication/259135415_Climbing_Robots_for_Maintenance_and_Inspection_of_Vertical_Structures-A_Survey_of_Design_Aspects_and_Technologies | The maintenance and inspection of large vertical structures with autonomous systems is still an unsolved problem. A large number of different robots exist which are able to navigate on buildings, ship hulls or other human-made structures. But, most of these systems are limited to special situations or applications. This paper deals with different locomotion and adhesion methods for climbing robots and presents characteristics, challenges and applications for these systems. Based on a given set of requirements these principles are examined and in terms of a comprehensive state-of-the-art more than hundred climbing robots are presented.
8 | A low-cost lightweight climbing robot for the inspection of vertical surfaces | https://www.researchgate.net/publication/223610824_A_low-cost_lightweight_climbing_robot_for_the_inspection_of_vertical_surfaces | This paper proposes a new type of low-cost climbing robot which is able to climb up vertical, cylindrical painted iron surfaces by means of eight suction cups, to change its climbing direction, and using an appropriate system, to carry an ultrasonic probe or other non-destructive tests (NDT) equipment to evaluate the thickness and the integrity of the metal in the inspection of storage tanks. The paper presents a discussion of the design and construction of the robot, the solution adopted for the problem of control and a simulation of the kinematic forward problem for a given trajectory. Finally, the authors give the results of various motion trials performed on walls with different inclinations and of different materials to verify the correct functioning of the movement and the adhesion system used.
9 | Wall-climbing robot for inspection in nuclear power plants | https://ieeexplore.ieee.org/document/351292/references#references | A wall-climbing robot intended for inspection in nuclear power plants has been developed. The robot, small in size and modular, is made up of pneumatic components exclusively. Vacuum suction cups are used for sticking the robot to walls to be climbed. The robot motion, made up of both elementary translations and rotations, are accomplished by means of flexible pneumatic cylinders of rubber, which constitute the body of the mobile robot. A personal computer is used to command robot motion and a microprocessor controls the electronic valves of all pneumatic components.
10 | Wall climbing robot: Mechanical design and implementation | https://www.researchgate.net/publication/228789074_Wall_climbing_robot_Mechanical_design_and_implementation
11 | Tele-operated propeller-type climbing robot for inspection of petrochemical vessel | https://www.emerald.com/insight/content/doi/10.1108/IR-07-2016-0182/full/html?fullSc=1 | The purpose of this paper is to propose a new propeller-type climbing robot called EJBot for climbing various types of structures that include significant obstacles, besides inspection of industrial vessels made of various materials, including non-ferromagnetic material. The inspection includes capturing images for important spots and measuring the wall thickness.
12 | A Low-Cost, Light-Weight Climbing Robot for Inspection of Class Curtains | https://journals.sagepub.com/doi/full/10.5772/58710 | This paper presents design of a climbing robot for inspection of glass curtain walls. The double-chamber structure enables the robot to climb over grooves on the glasses. In order to reduce the weight, both number and shape of the chambers are specially considered, and the pressure structure is optimized by FEA method. The statics models of different adsorption situations are also analyzed and deduced for the operational safety. In addition, design of the working arm and the wireless control system are introduced in detail. Finally, experiments of the robot are illustrated, including adsorption on different surfaces, vertical and horizontal groove-crossing as well as glass inspection. These experiments fully prove the theoretical analysis and demonstrate the climbing performance of the robot.
13 | Wall Climbing Robot for Dust Cleaning in a High Risk Buildings | http://www.ijetcse.com/wp-content/plugins/ijetcse/file/upload/docx/786Wall-Climbing-Robot-for-Dust-Cleaning-in-a-High-Risk-Buildings-pdf.pdf | his paper presents a wall climbing robot for cleaning of dust particle in high risk buildings. The façade cleaning of high risk building by human operator is not safe. The development of a mobile robot which can move on the vertical or overhanging walls of tall buildings, on the side walls of ships etc., has been expected for a long time. The robot could then be utilized to carry rescue tools or does some other work instead of human.